## In-process (Reinforcement) Day4
IN-PROCESS INSPECTION REPORT
Production Details | [7 empty] | Machines Used | Tag
DHTP Batch No.: |  |  |  |  | Clinet Name |  |  | Multi track tractor GFQY160 | PW1-R-01-01
Pipe Specification: |  |  |  |  | PO Number: |  |  | Multi track tractor GFQY160 (secondary traction) | PW1-R-01-06
Raw Material Spec.: |  |  |  |  | Inspection Tools | Serial No.: | Calibration Due on:
Raw Material Batch No.: |  |  |  |  | Circumference Tape (PI)
ITP Number:
ID
90mm
Production Parameters |  |  | Spec | Date
Limit Time
Outer Diameter | Length ( Mtr ) |  | X | X
| Annular OD (mm) (∠ 70°) | 1 | 109.5 | ±0.3
| Annular OD (mm) (∠ 70°) | 2 | 113.5 | ±0.5
| Internal Tensile OD (mm) (∠ 45°) | 3 | 117.5 | ±0.3
| External Tensile OD (mm) (∠ 45°) | 4 | 121.5 | ±0.3
Winding Parameters | Core Mould Dia. (mm) |  | 106 | max
| Annular Width (mm) | 1 | 135 | max
| Annular Width (mm) | 2 | 140 | max
| Screw Yarn Width mm (mm) | 1 | 332 | max
| Screw Yarn Width mm (mm) | 2 | 334 | max
Tractor Speed (M/min)
| Clamping Gas Pressure (Mpa) | 1 | 0.2 | +0.1
| Clamping Gas Pressure (Mpa) | 2 | 0.2 | +0.1
| Thrust Gas Pressure (Mpa) |  | 0.2 | +0.3
QC Inspector Name:
Operator (Annular 1 & 2)
Operator (Int./ Ext. 3 & 4)
Remarks:
[6 empty] | Reviewed by Production Director |  | Reviewed by Quality Manager

## In-process (Reinforcement) Day3
IN-PROCESS INSPECTION REPORT
Production Details | [7 empty] | Machines Used | Tag
DHTP Batch No.: |  |  |  |  | Clinet Name |  |  | Multi track tractor GFQY160 | PW1-R-01-01
Pipe Specification: |  |  |  |  | PO Number: |  |  | Multi track tractor GFQY160 (secondary traction) | PW1-R-01-06
Raw Material Spec.: |  |  |  |  | Inspection Tools | Serial No.: | Calibration Due on:
Raw Material Batch No.: |  |  |  |  | Circumference Tape (PI)
ITP Number:
ID
90mm
Production Parameters |  |  | Spec | Date
Limit Time
Outer Diameter | Length ( Mtr ) |  | X | X
| Annular OD (mm) (∠ 70°) | 1 | 109.5 | ±0.3
| Annular OD (mm) (∠ 70°) | 2 | 113.5 | ±0.5
| Internal Tensile OD (mm) (∠ 45°) | 3 | 117.5 | ±0.3
| External Tensile OD (mm) (∠ 45°) | 4 | 121.5 | ±0.3
Winding Parameters | Core Mould Dia. (mm) |  | 106 | max
| Annular Width (mm) | 1 | 135 | max
| Annular Width (mm) | 2 | 140 | max
| Screw Yarn Width mm (mm) | 1 | 332 | max
| Screw Yarn Width mm (mm) | 2 | 334 | max
Tractor Speed (M/min)
| Clamping Gas Pressure (Mpa) | 1 | 0.2 | +0.1
| Clamping Gas Pressure (Mpa) | 2 | 0.2 | +0.1
| Thrust Gas Pressure (Mpa) |  | 0.2 | +0.3
QC Inspector Name:
Operator (Annular 1 & 2)
Operator (Int./ Ext. 3 & 4)
Remarks:
[6 empty] | Reviewed by Production Director |  | Reviewed by Quality Manager

## In-process (Reinforcement) Day2
IN-PROCESS INSPECTION REPORT
Production Details | [7 empty] | Machines Used | Tag
DHTP Batch No.: |  |  |  |  | Clinet Name |  |  | Multi track tractor GFQY160 | PW1-R-01-01
Pipe Specification: |  |  |  |  | PO Number: |  |  | Multi track tractor GFQY160 (secondary traction) | PW1-R-01-06
Raw Material Spec.: |  |  |  |  | Inspection Tools | Serial No.: | Calibration Due on:
Raw Material Batch No.: |  |  |  |  | Circumference Tape (PI)
ITP Number:
ID
90mm
Production Parameters |  |  | Spec | Date
Limit Time
Outer Diameter | Length ( Mtr ) |  | X | X
| Annular OD (mm) (∠ 70°) | 1 | 109.5 | ±0.3
| Annular OD (mm) (∠ 70°) | 2 | 113.5 | ±0.5
| Internal Tensile OD (mm) (∠ 45°) | 3 | 117.5 | ±0.3
| External Tensile OD (mm) (∠ 45°) | 4 | 121.5 | ±0.3
Winding Parameters | Core Mould Dia. (mm) |  | 106 | max
| Annular Width (mm) | 1 | 135 | max
| Annular Width (mm) | 2 | 140 | max
| Screw Yarn Width mm (mm) | 1 | 332 | max
| Screw Yarn Width mm (mm) | 2 | 334 | max
Tractor Speed (M/min)
| Clamping Gas Pressure (Mpa) | 1 | 0.2 | +0.1
| Clamping Gas Pressure (Mpa) | 2 | 0.2 | +0.1
| Thrust Gas Pressure (Mpa) |  | 0.2 | +0.3
QC Inspector Name:
Operator (Annular 1 & 2)
Operator (Int./ Ext. 3 & 4)
Remarks:
[6 empty] | Reviewed by Production Director |  | Reviewed by Quality Manager

## In-process (Reinforcement) Day1
IN-PROCESS INSPECTION REPORT
Production Details | [7 empty] | Machines Used | Tag
DHTP Batch No.: |  |  |  |  | Clinet Name |  |  | Multi track tractor GFQY160 | PW1-R-01-01
Pipe Specification: |  |  |  |  | PO Number: |  |  | Multi track tractor GFQY160 (secondary traction) | PW1-R-01-06
Raw Material Spec.: |  |  |  |  | Inspection Tools | Serial No.: | Calibration Due on:
Raw Material Batch No.: |  |  |  |  | Circumference Tape (PI)
ITP Number:
ID
90mm
Production Parameters |  |  | Spec | Date
Limit Time
Outer Diameter | Length ( Mtr ) |  | X | X
| Annular OD (mm) (∠ 70°) | 1 | 109.5 | ±0.3
| Annular OD (mm) (∠ 70°) | 2 | 113.5 | ±0.5
| Internal Tensile OD (mm) (∠ 45°) | 3 | 117.5 | ±0.3
| External Tensile OD (mm) (∠ 45°) | 4 | 121.5 | ±0.3
Winding Parameters | Core Mould Dia. (mm) |  | 106 | max
| Annular Width (mm) | 1 | 135 | max
| Annular Width (mm) | 2 | 140 | max
| Screw Yarn Width mm (mm) | 1 | 332 | max
| Screw Yarn Width mm (mm) | 2 | 334 | max
Tractor Speed (M/min)
| Clamping Gas Pressure (Mpa) | 1 | 0.2 | +0.1
| Clamping Gas Pressure (Mpa) | 2 | 0.2 | +0.1
| Thrust Gas Pressure (Mpa) |  | 0.2 | +0.3
QC Inspector Name:
Operator (Annular 1 & 2)
Operator (Int./ Ext. 3 & 4)
Remarks:
[6 empty] | Reviewed by Production Director |  | Reviewed by Quality Manager