## In-process (cover)
IN-PROCESS INSPECTION REPORT
Production Details |  |  |  |  | Operators Details |  |  | Machines Used | Tag
DHTP Batch No.: |  |  |  |  | Clinet Name | OXY
Pipe Specification: |  |  |  |  | PO Number:
Raw Material Spec.: |  |  |  |  | Inspection Tools | Serial No.: | Calibration Due on:
Raw Material Batch No.:
ITP Number:
ID
90mm
Production Parameters |  | Spec | Date
Limit Time
| Length ( Mtr ) | X | X
| OD (mm) | 127.5 | ±0.5
| Wall Thickness (mm) | 3.1 | +0.3
| Cooling water (C°) | <35 | max.
| Line Speed M/min | 700 | max.
| Tractor Pressure (Mpa) | 0.3 | max.
Body Tempreture (C°) | 1 | 130 | ±0.5
| 2 | 160
| 3 | 175
| 4 | 190
| 5 | 200
Noising Tempreture (C°) | 1 | 205 | ±0.5
| 2 | 205
| 3 | 205
| 4 | 205
5
QC Inspector Name:
Operator (Hopper / Extruder)
Operator (Cooling / Accumulator)
Remarks:
[6 empty] | Reviewed by Production Director |  | Reviewed by Quality Manager